## SZ-POCO BOM
Reference | Description | Value | Package | Purchase
C1 | Capacitor (MLCC) | 10uF | 0805 | https://www.mouser.com/ProductDetail/KYOCERA-AVX/0805YC106KAT2A?qs=3HJ2avRr9PKwMzeRMZhF2g%3D%3D
C2 | Capacitor (MLCC) | 0.1uF | 0805 | https://www.mouser.com/ProductDetail/KYOCERA-AVX/0805YC104M4T2A?qs=sGAEpiMZZMukHu%252BjC5l7Yeu%252BErN%2FUju7GnvcHQbvFF0%3D
C3 | Capacitor (MLCC) | 10uF | 0805 | https://www.mouser.com/ProductDetail/KYOCERA-AVX/0805YC106KAT2A?qs=3HJ2avRr9PKwMzeRMZhF2g%3D%3D
C4 | Capacitor (MLCC) | 10uF | 0805 | https://www.mouser.com/ProductDetail/KYOCERA-AVX/0805YC106KAT2A?qs=3HJ2avRr9PKwMzeRMZhF2g%3D%3D
C5 | Capacitor (MLCC) | 0.1uF | 0805 | https://www.mouser.com/ProductDetail/KYOCERA-AVX/0805YC104M4T2A?qs=sGAEpiMZZMukHu%252BjC5l7Yeu%252BErN%2FUju7GnvcHQbvFF0%3D
C6 | Capacitor (MLCC) | 2.2uF | 0603 | https://www.mouser.com/ProductDetail/KYOCERA-AVX/06033D225MAT2A?qs=%252BdQmOuGyFcGllV0VA4zyxA%3D%3D
C7 | Capacitor (MLCC) | 0.1uF | 0603
C8 | Capacitor (MLCC) | 2.2uF | 0603 | https://www.mouser.com/ProductDetail/KYOCERA-AVX/06033D225MAT2A?qs=%252BdQmOuGyFcGllV0VA4zyxA%3D%3D
C9 | Capacitor (MLCC) | 0.01uF | 0603
C10 | Capacitor (MLCC) | 10uF | 0805 | https://www.mouser.com/ProductDetail/KYOCERA-AVX/0805YC106KAT2A?qs=3HJ2avRr9PKwMzeRMZhF2g%3D%3D
L1 | Inductor | 2.2uH | - | https://www.mouser.com/ProductDetail/TAIYO-YUDEN/NR3015T2R2M?qs=PzICbMaShUc5oMpwvLtSLA%3D%3D
L2 | Inductor | 75uH | - | https://www.mouser.com/ProductDetail/815-ASPI-4020S-750MT
R1 | Resistor | 3.32MΩ | 0603
R2 | Resistor | 1.33MΩ | 0603
R3 | Resistor | 422KΩ | 0603 | https://www.mouser.com/ProductDetail/667-ERJ-3EKF4223V
R4 | Resistor | 22KΩ | 0603 | https://www.mouser.com/ProductDetail/667-ERJ-3EKF2202V
U1 | Switching Voltage Regulator | TPS61202DSCR | WSON-10 | https://www.mouser.com/ProductDetail/Texas-Instruments/TPS61202DSCR?qs=WxL8HmPi5r6YtrNaHRAS2Q%3D%3D
U2 | Switching Voltage Regulator | MAX17579ATC+ | TDFN-EP-12 | https://www.mouser.com/ProductDetail/Analog-Devices-Maxim-Integrated/MAX17579ATC%2b?qs=TuK3vfAjtkVNUN7nmSqbCQ%3D%3D